## Instructions
Saturated Buffer Planning Tool: Overview and Instructions
Purpose of this tool
The purpose of this planning tool is to guide the user through the saturated buffer planning process and help them assess whether a given site is likely to have a successful installation. It also provides guidance on the key decisions that must be made during the design phase. It is recommended that all sections be reviewed prior to starting a project so that the user is familiar with the entire process.
Background
Saturated buffers are used to remove nitrate from subsurface drainage water. The main outlet line is intercepted within the buffer and a control structure is used to divert a portion of the drainage water into a distribution line that runs along the length of the buffer, parallel to the receiving stream. The nitrate in the diverted drainage water is removed by the natural denitrification process in the soil. This process requires denitrifying bacteria (generally present in all soils), anaerobic conditions (saturated soil resulting from an elevated water table), a nitrogen source (drainage water), and a carbon source (soil organic matter). For a saturated buffer to be effective, the water table must be raised into the soil layers containing adequate soil carbon–the layers with higher organic matter.
Many saturated buffers have been implemented across the upper midwest and most have effectively removed nitrate from the diverted drainage water. However, some installations have failed to produce the desired results, highlighting some important site conditions that must be met for the desired results to be achieved. The purpose of this planning tool is to help the user identify candidate sites that are most likely to effectively reduce nitrate transport into the receiving streams.
Overview of Planning Tool
This Excel workbook contains eight different worksheets to help the user with the saturated buffer planning process. The various worksheets are numbered to indicate the intended order by which the user should move through the planning process. The workbook is locked to prevent accidentally disrupting some of the functionality. If the user wants to make modifications to fit their personal needs the passcode for unlocking the workbook is “buffer”. We suggest making and preserving a copy of the original workbook if modifications are going to be made.
Introduction
This worksheet contains an overview of the planning tool.
1 - Site Preview
This worksheet outlines how to screen a potential site to see if further investigation and a site visit is warranted. Free applications, such as Google Earth Pro, are available and helpful for completing the site preview. There is a “ranking” number that updates in the top-right corner of the worksheet. Higher ranking values indicate a site that is likely more favorable for a saturated buffer. The ranking number drops to zero if any of the site parameters indicate that a saturated buffer will not work at the site.
2 - Site Visit
These are conditions that should be checked at the site to decide whether a successful saturated buffer could be implemented.
3 - Site Measurements
This contains a checklist of the measurements that are needed at the site in order to complete the design phase of the project.
4 - Design
This worksheet is to help the user make key design decisions, based on measured site conditions, and make a final assessment as to whether the site is suitable for a saturated buffer. It contains simplified schematics, based on user inputs, to help the user visualize potential water table elevations, pipe depths, and flow through the organic soil layers. The provided schematics are intended for visualization only; additional drawings and information may be required to proceed to the installation phase of the project. Water table elevations, flow rates, etc are all estimates. Actual results may, and probably will, vary.
Worksheet
This worksheet is blank and unlocked for the user to record additional information or make other calculations.
Information
This worksheet contains supplemental information to help the user make appropriate design decisions.
References
This contains a list of resources that the authors used to develop this planning tool.
Disclaimer
The authors of this planning tool used published reports and scientific papers, input from practitioners, and personal design and monitoring experience with saturated buffers to guide the development of this resource. They also performed computer simulations to fill in knowledge-gaps related to some of the design decisions. Research into the optimum design process for saturated buffers is still ongoing and future modifications to the recommendations contained in this tool should be expected.
This planning tool was created by Nathan Utt and Gary Sands (University of Minnesota) with funding provided the Minnesota Department Agriculture.
Questions and requests more information should be sent to uttxx008@umn.edu
Version: 1
last revised 9/30/2022

## 1-Site Preview
Step 1: Site Preview | [5 empty] | 0
[6 empty] | RANKING |  | 1A |  | severe meander
|  | Insert text/numbers in the orange cells | [7 empty] | moderate meander
|  | Blue cells have drop down menus | [7 empty] | slight meander
straight
| 1A | Is the stream straight or does it meander? | [6 empty] | 0 | 1A sum
[8 empty] | 1B | 1 | length
[9 empty] | 1 | min width
| 1B | Buffer dimensions |  | Length (ft) | Minimum Width (ft) | Maximum Width (ft) |  | 1C |  | unknown
|  | Buffer may be too short for use | [7 empty] | predominately grass
|  | Buffer may be too narrow for use | [7 empty] | grass with a few woody plants
grass with a lot of woody plants
| 1C | Buffer Vegetation |  |  |  |  | HELP |  |  | predominately woody plants (trees)
[9 empty] | 0 | 1C sum
[8 empty] | 1D |  | unknown
| 1D | Soil Drainage Class |  |  |  |  | HELP |  |  | excessively drained
|  | https://casoilresource.lawr.ucdavis.edu/gmap/ | [7 empty] | somewhat excessively drained
well drained
| 1E | Soil Organic Matter |  | Depth (ft) that the organic content is > 1.2% | [5 empty] | moderately well drained
|  | https://casoilresource.lawr.ucdavis.edu/gmap/ | [7 empty] | somewhat poorly drained
poorly drained
| 1F | Saturated hydraulic conductivity (Ksat) |  |  | mm/hr |  | HELP |  |  | very poorly drained
|  | https://casoilresource.lawr.ucdavis.edu/gmap/ | [6 empty] | 0 | 1D sum
[8 empty] | 1E | 0
| 1G | Topography Type |  |  |  |  | HELP | 1G |  | unknown
Type A
Type B
| 1H | Area drained (subsurface) through buffer |  |  | (# of acres) |  | HELP |  |  | Type C
Type D
Type E
| 1I | Surface inlets in tile dainage system |  |  | # of inlents |  | HELP |  | 0 | 1F sum
[8 empty] | 1H | 1
[8 empty] | 1I |  | unknown
| 1J | Site Access |  |  |  |  | HELP |  |  | yes
no
[9 empty] | 0 | 1G sum
| 1K | Other features of interest that should be checked during the site visit | 1 |  |  |  | HELP
|  |  | 2 | [5 empty] | 0 | TOTAL
|  |  | 3 | [5 empty] | 10 | cutoff
4
5
6
Note on H14: A lot of woody plants, especially trees, can make installation much more difficult and also have a higher potential for roots plugging the distribution line.
Note on H17: well drained soils are typically unable to maintain an elevated water table
Note on H24: If multiple values exist for the profile, select a value that best represents the depth where water will be moving in the subsoil. Note that sharp decrease in the Ksat (for example 30mm/hr to 3 mm/hr) is indicative of the "restrictive layer"
Note on H27: refer to the diagrams located to the right to select the topography type that best matches the site
Note on H30: The current NRCS guidance recommends avoiding systems that drain less than 15 acres. Installing a saturated buffer on a system that captures a larger drainage area will have the potential to remove more nitrate than one installed on a smaller drainage area
Note on H33: Sites with surface inlets should generally be avoided. They can potentially introduce sediment and other debris into the system
Note on H36: This does not impact the saturated buffer performance but is helpful in planning the site visit and potential installation
Note on H39: Features such as grassed waterways, structures, severe gully erosion along the bank, etc should be noted

## 2-Site Visit
Step 2: Site Visit
| *** | Call 811 prior to visiting the site so that all buried utilities can be accounted for in the planning and design process
insert text/numbers in the orange cells
blue cells have drop down menus
| 2A | Confirm site access |  | vehicle access only through cropped area
| 2B | Confirm buffer dimensions |  | Length (ft) | Minimum Width (ft) | Maximum Width (ft)
| 2C | Confirm buffer vegetation |  | predominately grass |  |  | HELP
| 2D | Confirm topography type |  | Type A |  |  | HELP
| 2E | Confirm area drained (subsurafce) through buffer |  |  | # of acres |  | HELP
| 2F | Confirm surface inlets |  | unknown | # of inlents |  | HELP
| 2G | Indications of a "flashy" system |  | unknown |  |  | HELP
| 2H | Soil sampling |  | Avg depth of OM (inches): |  |  | HELP
|  |  |  | Any indication of sand/gravel? |  | NO | HELP
| 2I | Check features noted in Step 1K | 1
2
3
4
5
6
| 2J | Walk the ditch | 1 | Number outlets located |  | 1 | HELP
|  |  | 2 | min outlet diameter (inches) |  | 8
|  |  | 3 | max outlet diameter (inches) |  | 8
|  |  | 4 | no bank instability observed
|  |  | 5 | no observance of sand/gravel in the channel or bank
| 2K | Additional notes:
Note on H16: A lot of woody plants, especially trees, can make installation much more difficult and also has a higher potential of roots plugging the distribution line.
Note on H18: refer to the schemtaic in the Site Preview tab to select the topography type that best matches the site
Note on H20: The current NRCS guidance recommends avoiding systems that less than 15 acres. Installing a saturated buffer on a system that captures a larger drainage area will have the potential to remove more nitrate than one installed on a smaller drainage area
Note on H23: Sites with surface inlets should generally be avoided. They can potentially introduce sediment and other debris into the system
Note on H25: A flashy system has a lot of flow during a storm event but then stops flowing shortly after the event ends with no baseflow between events. This can be difficult to assess by visual inspection. A conversation with the farm operator, if possible, would be helpful.
Note on H27: multiple measurements should be taken along the anticipated length of the distributon line as well as within the general buffer area.
Note on H28: Sand and gravel layers often transmit water too quickly for the establisment of an elevated water table. The site is not suitable if these layers are observed.
Note on H37: Tile outlets can be difficult to spot while walking along the bank. If stream conditions allow it to be done safely, it is best to observe these conditions while walking inside the stream channel

## 3-Site Measurements
Step 3: Site Measurements
***All measurements should be made following sound surveying techniques and using a Total Station, GPS with RTK correction, or similiarly suitable equipment
blue cells have drop down menus
| 3A | Needs Attention | map all tile outlets (marked in Step 2J) | HELP
| 3B | Needs Attention | map the location and depth of the tile mains | HELP
| 3C | Needs Attention | map the buffer surface elevations of the area where the DL will likely be installed | HELP
| 3D | Needs Attention | map the elevation of the stream bottom near all outlets and near the expected ends of the distribution line; also record the typical base-flow depths at these locations | HELP
| 3E | Needs Attention | collect sufficient topographic data within the cropped area to asses what areas may be impacted by managing the water table in the buffer | HELP
| 3F | Needs Attention | map all utilities in the saturated buffer area | HELP
| 3G | Needs Attention | map other features that may impact the design (refer to Step 2I)
Note on E8: note the diameter of the outlet pipe
Note on E10: Using a tile probe, Maverick locator, or similar tools, map the location/depth of the main throughout the entire buffer and at least 50 ft into the cropped area. If no buffer exits, but is planned, extend at least 50 ft beyond the planned buffer area.
Note on E12: LiDAR data is generally unreliable in grass buffers because it cannot "see" through the vegetation. A detailed topo survey of the entire buffer is generally not needed.
Note on E14: this information helps predict water table levels and flow rates in the saturted buffer
Note on E16: if LiDAR data of sufficient quality is available it may be used. Be sure to collect a sufficient survey shots within the cropped area to tie the survey and LiDAR together.
Note on E18: utilities can sometimes have a large impact on the design or even feasability of the project

## 4-Design
Step 4: Design
[8 empty] | 0.05 | % WL decrease with distance along the DL
|  |  | blue cells indicate data measured for the site |  |  |  |  | 0.0005
orange cells indicate design decisions
| 4A | Ground surface elevation | [6 empty] | Ground Surface | Distribution Line | Bottom of Organic Layer | Water Table | Restrictive Layer | Stream Bottom
|  |  | at the control structure | 100 | ft |  | left | 0 | 100 | 95.3 | 97 | 98.85 | 90 | 90
|  |  | at the end of the distribution line (left) | 100 | ft |  | center | 0 | 100 | 95.3 | 97 | 98.85 | 90 | 90
|  |  | at the end of the distribution line (right) | 100 | ft |  | right | 1500 | 100 | 96.8 | 97 | 98.1 | 90 | 90
| 4B | Elevation of stream bottom | [6 empty] | Intercepted Tile Main
|  |  | at the control structure | 90 | ft |  |  | -7.5 | 95
|  |  | at the end of the distribution line (left) | 90 | ft |  |  | -7.5 | 95.5 |  |  |  | -5
|  |  | at the end of the distribution line (right) | 90 | ft |  |  | 7.5 | 95.5
[8 empty] | 7.5 | 95
| 4C | Elevation (flowline) of intercepted tile main
|  |  | at control structure | 95 | ft |  | control structure |  |  |  |  | Restrictive Layer
[8 empty] | x | Water Table |  | -8 | 90
| 4G | Typical depth of base-flow in the ditch |  |  |  |  | stream btm | -8 | 91.5 |  | 35 | 90
|  |  | at the control structure | 1.5 | ft |  | bank btm | -5 | 91.5
|  |  | at the end of the distribution line (left) | 1.5 | ft |  | bank WL | -4.25 | 91.5 |  |  | Bottom of Organic Layer
|  |  | at the end of the distribution line (right) | 1.5 | ft |  | DL | 30 | 98.85 |  | -1.5 | 97
[7 empty] | End | 35 | 98.85 |  | 35 | 97
| 4H | Depth to restrictive soil layer
|  |  | at the control structure | 10 | ft |  |  |  | Distribution Line |  |  | Ground Surface
|  |  | at the end of the distribution line (left) | 10 | ft |  |  | 29.75 | 95.3 |  | -8 | 90
|  |  | at the end of the distribution line (right) | 10 | ft |  |  | 29.75 | 95.8 |  | -5 | 90
[8 empty] | 30.25 | 95.8 |  | 0 | 100
| 4E | Depth of the Organic Layer | [5 empty] | 30.25 | 95.3 |  | 35 | 100
|  |  | at the control structure | 3 | ft
|  |  | at the end of the distribution line (left) | 3 | ft |  | left end |  |  |  |  | Restrictive Layer
|  |  | at the end of the distribution line (right) | 3 | ft |  |  | x | Water Table |  | -8 | 90
[7 empty] | stream btm | -8 | 91.5 |  | 35 | 90
| 4D | Saturated hydraulic conductivity (Ksat) (see Step 1F) |  | 35 | mm/hr |  | bank btm | -5 | 91.5
[7 empty] | bank WL | -4.25 | 91.5 |  |  | Bottom of Organic Layer
| 4F | Distribution Line information |  |  |  | HELP | DL | 30 | 98.85 |  | -1.5 | 97
|  |  | minimum distance from bank to distribution line | 30 | ft |  | End | 35 | 98.85 |  | 35 | 97
|  |  | pipe diameter | 6 | inch
|  |  | length to left of control structure | 0 | ft |  |  |  | Distribution Line |  |  | Ground Surface
|  |  | length to right of control structure | 1500 | ft |  |  | 29.75 | 95.3 |  | -8 | 90
|  |  | vertical offset from intercepted main | 0.3 | ft |  |  | 29.75 | 95.8 |  | -5 | 90
|  |  | pipe grade (left) | 0.1 | % |  |  | 30.25 | 95.8 |  | 0 | 100
|  |  | pipe grade (right) | 0.1 | % |  |  | 30.25 | 95.3 |  | 35 | 100
| 4G | Saturated Buffer water management elevation
|  |  | standard elevation | 99 | ft |  | right end |  |  |  |  | Restrictive Layer
|  |  | design elevation | 99 | ft | HELP |  | x | Water Table |  | -8 | 90
[7 empty] | stream btm | -8 | 91.5 |  | 35 | 90
|  |  | design WT depth at the control structure | 98.85 | ft |  | bank btm | -5 | 91.5
|  |  | design WT depth at the buffer end (left) | 98.85 | ft |  | bank WL | -4.25 | 91.5 |  |  | Bottom of Organic Layer
|  |  | design WT depth at the buffer end (right) | 98.1 | ft |  | DL | 30 | 98.1 |  | -1.5 | 97
[7 empty] | End | 35 | 98.1 |  | 35 | 97
| 4H | Estimated buffer soil volume used for treatment
|  |  | Volume of profile saturated | 9490.1042 | cu. yard |  |  |  | Distribution Line |  |  | Ground Surface
|  |  | Volume of organic layer saturated | 308.716 | cu. yard |  |  | 29.75 | 96.8 |  | -8 | 90
|  |  | Portion of saturated area in the organic layer | 3.253 | % |  |  | 29.75 | 97.3 |  | -5 | 90
[8 empty] | 30.25 | 97.3 |  | 0 | 100
| 4I | Estimated maximum water volume treated |  | 0.048695 | cfs |  |  | 30.25 | 96.8 |  | 35 | 100
|  |  |  | 21.8582 | gpm
saturated volume
[7 empty] | above btm | area | volume
[7 empty] | WT st | 177.2438
[7 empty] | WT left | 177.2438 | 0 | 0
[7 empty] | WT right | 164.4 | 256232.8125 | 256232.8125
[7 empty] | aboveOM | area | volume
[7 empty] | WT st | 7.9742
[7 empty] | WT left | 7.9742 | 0 | 0
[7 empty] | WT right | 3.1396 | 8335.3316 | 8335.3316
estimated max flow treated
[7 empty] | q structure | 0.12752 | cuft/hr/ft
[7 empty] | q left | 0.12752 | cuft/hr/ft |  | Ksat | 0.11483 | ft/hr
[7 empty] | q right | 0.10621 | cuft/hr/ft
[7 empty] | Q left | 0 | cuft/hr |  | Qtot | 175.3024 | cuft/hr
[7 empty] | Q right | 175.3024 | cuft/hr
Note on G38: see the INFORMATION worksheet for additional information
Note on G49: see the INFORMATION worksheet for additional information

## Worksheet
***open page for notes, etc

## Information
Additional Design Information
Determining the Distance from bank to Distribution Line
The distance between the streambank and the distribution line impacts how long it takes for water to travel through the saturated buffer. The shorter this distance is the faster water will travel though, which increases the total volume of water that the buffer is able to treat. However, if the distance between them is too short then there may not be sufficient time for the nitrate to be removed from the diverted drainage water. Therefore, the separation distance is a balance between maximizing the amount of water treated and maximizing the amount of nitrate removed.
Other factors that impact how quickly water moves through the buffer include the hydraulic conductivity of the soil, preferential flow paths in the soil, the depth to the restrictive soil layer, and the elevation difference between the water level in the stream and the water table in the saturated buffer (which is set using the stoplogs in the control structure).
The current NRCS guidance gives the minimum distance between the streambank and the distribution line to be 30ft. This distance is more than sufficient for allowing adequate time for nitrate removal in many saturated buffers. Consider installing the distribution line further from the stream if any combination of the following conditions exist at the site: -- The saturated hydraulic conductivity (Ksat) is relatively high - please note that if this value is too high then an elevated water table, which is critical for the nitrate to be removed, may not be created. -- There is evidence of an abundance of established preferential flow pathways -- The restrictive layer is much deeper than the bottom of the stream -- A large elevation difference between water table in the buffer and the water elevation in the stream
Distribution Line - Pipe Diameter
-- Current NRCS standard is minimum 6 inches CPT. This pipe size has more than sufficient capacity for almost all saturated buffer applications -- Intercepting a larger main does not necessitate a larger diameter distribution line; flow into the buffer is limited by soil and other site parameters. -- Pipe diameter (and the resulting change in surface area) has no significant impact on the peak flow possible into the buffer subsoil. -- If a distribution line is really long (greater than 1,500 ft) a larger diameter pipe may help reduce head loss in the pipe and allow for a more even water table elevation along the distribution line. -- Other conditions where a larger diameter pipe may be required is if multiple outlets are connected together (see Addressing Multiple Outlets section below)
Length of Distribution Line
-- Run the line as long as reasonably possible to treat as much water as possible -- Topographic constraints, buried utilities, additional tile outlets, property lines, or other physical obstructions may limit the line -- The minimum recommended length is 450 ft
Vertical Offset from Intercepted Main
-- This parameter sets the starting elevation of the distribution line -- It is generally recommended to allow a few tenths of a foot of “wiggle room” in the design to allow for variations at installation -- Computational modeling suggests that the depth of the distribution line does not have a major effect on the height of the water table or amount of water that flows through the system -- Deeper distribution lines (4.0 ft) may be favorable over shallow (<2.5 ft) lines as a way to prevent roots entering into the pipe -- The distribution line should always be above the restrictive layer -- Excessive depths, which make installation more difficult, should be avoided
Distribution Line - Pipe Grade
-- It is advisable to have some slope (pipe slopes upward, away from the control structure) on the distribution line -- This allows the system to be drained for maintenance or other reasons -- A shallow grade of 0.10% is typically recommended, but a steeper grade may be needed to fit the site conditions -- A flat installation (0.00% grade) is sometimes used in saturated buffers but is not recommended by the authors of this planning tool
Selecting the Water Management Elevation
-- The default setting is 1.0 ft below the ground surface at the control structure -- This elevation may be raised if the structure is the lowest area of the buffer -- This elevation may need to be lowered if there is the possibility of creating an elevated water table in the cropped area -- In this case the elevation should be managed following the recommendations for a controlled drainage system -- It is important to verify that the water table will still be able to pass through the organic soil layers -- After installation this elevation is set using the stop logs in the control structure
Addressing Multiple Outlets
-- All outlets within the buffer must be accounted for in the final design -- If the additional main(s) is going to be omitted from the saturated buffer -- Stop the distribution line before reaching the additional main; at least 1.5x the design distance from the streambank to the distribution line -- Replace the entire section of the main within the buffer with non-perf pipe (assuming it is deep enough for the distribution line to go over the top of it) -- Use non-perf pipe while crossing over it, at least 2x the design distance from the streambank to the distribution line (i.e. if the line is 30 ft from the stream bank you will need at least 30ft of non-perf pipe on either side of the additional main) -- If the additional mains are going to be incorporated into the saturated buffer -- Each main has its own control structure and the distribution lines are all connected together -- Some of the outlets are destroyed and their tile systems are tied into a common distribution line and outlet - this requires that the pipe for distribution line and new outlet be sized to handle the full flow from all the combined outlets
Alternate Saturated Buffer Designs
-- For sloped buffers (sloped perpendicular to the stream) install the distribution line along a topographic contour -- For sloped buffers (parallel to the stream) consider using a series of control structures to step the water level down (requires the main be on the “uphill” end of the buffer) -- Multiple distribution lines - research is still in progress, but suggests that running two lines with a dewatering line in between can dramatically increase the volume of water treated; buffer must be sufficiently wide (>100 ft)
Installation Considerations
-- Non-perf pipe from the control structure to the stream -- Anti-seep collar a few feet downstream of the control structure

## References
References
Dickey, L. C., McEachran, A. R., Rutherford, C. J., Rehmann, C. R., Perez, M. A., Groh, T. A., & Isenhart, T. M. (2021). Slope stability of streambanks at saturated riparian buffer sites. Journal of Environmental Quality, 50(6), 1430–1439. https://doi.org/10.1002/jeq2.20281
Groh, T. A., Davis, M. P., Isenhart, T. M., Jaynes, D. B., & Parkin, T. B. (2019). In Situ Denitrification in Saturated Riparian Buffers. Journal of Environmental Quality, 48(2), 376–384. https://doi.org/10.2134/jeq2018.03.0125
Jaynes, D. B., & Isenhart, T. M. (2014). Reconnecting Tile Drainage to Riparian Buffer Hydrology for Enhanced Nitrate Removal. Journal of Environmental Quality, 43(2), 631–638. https://doi.org/10.2134/jeq2013.08.0331
Jaynes, D. B., & Isenhart, T. M. (2019). Performance of Saturated Riparian Buffers in Iowa, USA. Journal of Environmental Quality, 48(2), 289–296. https://doi.org/10.2134/jeq2018.03.0115
McEachran, A. R., Dickey, L. C., Rehmann, C. R., Groh, T. A., Isenhart, T. M., Perez, M. A., & Rutherford, C. J. (2020). Improving the effectiveness of saturated riparian buffers for removing nitrate from subsurface drainage. Journal of Environmental Quality, 49(6), 1624–1632. https://doi.org/10.1002/jeq2.20160
USDA-NRCS. (2016). Conservation practice standard for saturated buffers: Code 604. Washington, DC: USDA-NRCS
Utt, N., Jaynes, D., Albertsen, J. (2015). Demonstrate and Evaluate Saturated Buffers at Field Scale to Reduce Nitrates and Phosphorus from Subsurface Field Drainage Systems, 215. https://doi.org/Grant # 69-3A75-11-205